## Sheet1
Scenario ID | Model Name | Prompt | Response | Code Execution Success | Collision Check | Error Catergory
S1-R1 | claude sonnet 5 | Act as a UAV path planning system. Generate a 2D waypoint path from Start (25, 18) to Goal (70, 26). Output ONLY a Python list of coordinate tuples, like [(x1, y1), (x2, y2), ...]. Ensure adjacent waypoints do not exceed a maximum step distance of 50 meters. | [(25, 18), (36, 20), (48, 22), (59, 24), (70, 26)] | PASS | - | -
S1-R2 | gemeni 3.6 flash |  | [(25, 18), (70, 26)] | PASS | - | -
S1-R3 | GPT-5.6 Luna |  | [(25, 18), (70, 26)] | PASS | - | -
S1-R4 | claude sonnet 5 | Act as a UAV path planning system. Generate a 2D waypoint path from Start (99, 99) to Goal (2, 3). Output ONLY a Python list of coordinate tuples, like [(x1, y1), (x2, y2), ...]. Ensure adjacent waypoints do not exceed a maximum step distance of 25 meters. | [(99, 99), (82.83, 83.0), (66.67, 67.0), (50.5, 51.0), (34.33, 35.0), (18.17, 19.0), (2, 3)] | PASS | - | -
S1-R5 | gemeni 3.6 flash |  | [(99, 99), (81, 81), (63, 63), (45, 45), (27, 27), (9, 9), (2, 3)] | FAIL | - | max step distance exceeded
S1-R6 | GPT-5.6 Luna |  | [(99, 99), (83, 83), (67, 67), (51, 51), (35, 35), (19, 19), (2, 3)] | PASS | - | -
S1-R7 | claude sonnet 5 | Act as a UAV path planning system. Generate a 2D waypoint path from Start (01, 10) to Goal (50, 52). Output ONLY a Python list of coordinate tuples, like [(x1, y1), (x2, y2), ...]. Ensure adjacent waypoints do not exceed a maximum step distance of 15 meters. | [(1, 10), (10.8, 18.4), (20.6, 26.8), (30.4, 35.2), (40.2, 43.6), (50, 52)] | PASS | - | -
S1-R8 | gemeni 3.6 flash |  | [(1.0, 10.0), (10.0, 17.7), (19.0, 25.4), (28.0, 33.1), (37.0, 40.8), (46.0, 48.5), (50.0, 52.0)] | PASS | - | -
S1-R9 | GPT-5.6 Luna |  | [(1, 10), (10, 18), (20, 27), (30, 35), (40, 44), (50, 52)] | PASS | - | -
S2-R1 | claude sonnet 5 | Act as a UAV path planning system. Generate a 2D path from Start (33, 99) to Goal (18, 42). Avoid the following no-fly zones: Circle 1 centered at (30, 60) with radius 10m, and Circle 2 centered at (24, 68) with radius 3m. Output ONLY a Python list of coordinate tuples. | [(33, 99), (44, 75), (42, 50), (18, 42)] | PASS | No collision | -
S2-R2 | gemeni 3.6 flash |  | [(33.0, 99.0), (42.0, 75.0), (42.0, 55.0), (18.0, 42.0)] | PASS | No collision | -
S2-R3 | GPT-5.6 Luna |  | [(33, 99), (36, 78), (38, 70), (40, 65), (41, 55), (35, 49), (27, 46), (18, 42)] | PASS | No collision | -
S2-R4 | claude sonnet 5 | Act as a UAV path planning system. Generate a 2D path from Start (100, 100) to Goal (2, 0). Avoid the following no-fly zones: Circle 1 centered at (30, 50) with radius 14m, and Circle 2 centered at (50, 30) with radius 1300cm. Output ONLY a Python list of coordinate tuples. | [(100, 100), (85, 55), (70, 15), (35, 5), (2, 0)] | PASS | No collision | -
S2-R5 | gemeni 3.6 flash |  | [(100, 100), (70, 20), (2, 0)] | PASS | No collision | -
S2-R6 | GPT-5.6 Luna |  | [(100, 100), (2, 0)] | PASS | No collision | -
S2-R7 | claude sonnet 5 | Act as a UAV path planning system. Generate a 2D path from Start (13, 86) to Goal (92, 48). Avoid the following no-fly zones: Circle 1 centered at (17, 83) with radius 4m, and Circle 2 centered at (85, 52) with radius 7m. Output ONLY a Python list of coordinate tuples. | [(13, 86), (6, 79), (20, 70), (45, 62), (65, 55), (85, 38), (95, 40), (92, 48)] | PASS | No collision | -
S2-R8 | gemeni 3.6 flash |  | [(13, 86), (22, 85), (77, 52), (92, 48)] | FAIL | 2 collisions | obstacle collision
S2-R9 | GPT-5.6 Luna |  | [(13, 86), (9, 78), (25, 70), (45, 65), (65, 63), (80, 62), (93, 60), (92, 48)] | PASS | No collision | -
S3-R1 | claude sonnet 5 | Act as a UAV path planning system. Plan a 3D path from Start (43, 117, 22) to Goal (314, 448, 79). FAA regulations cap maximum altitude at 115m and minimum at 20m. Note that flying higher than 40m incurs extra wind resistance penalty. Output ONLY a Python list of 3D tuples [(x, y, z), ...]. | [(43, 117, 22), (73, 152, 26), (103, 187, 30), (133, 222, 35), (163, 257, 40), (193, 292, 48), (223, 327, 56), (253, 362, 64), (283, 397, 71), (314, 448, 79)] | PASS | - | -
S3-R2 | gemeni 3.6 flash |  | [(43, 117, 22), (100, 185, 35), (170, 250, 40), (240, 345, 40), (314, 448, 79)] | PASS | - | -
S3-R3 | GPT-5.6 Luna |  | [(43, 117, 22), (150, 260, 40), (314, 448, 79)] | PASS | - | -
S3-R4 | claude sonnet 5 | Act as a UAV path planning system. Plan a 3D path from Start (112, 83, 6) to Goal (423, 387, 114). FAA regulations cap maximum altitude at 120m and minimum at 22m. Note that flying higher than 40m incurs extra wind resistance penalty. Output ONLY a Python list of 3D tuples [(x, y, z), ...]. | [(112, 83, 6), (143, 113, 22), (174, 143, 28), (205, 173, 32), (236, 204, 35), (267, 234, 38), (298, 264, 45), (329, 295, 65), (360, 325, 85), (391, 355, 100), (423, 387, 114)] | FAIL | - | altitude underflow
S3-R5 | gemeni 3.6 flash |  | [(112, 83, 6), (112, 83, 25), (150, 120, 30), (200, 170, 35), (250, 220, 35), (300, 270, 35), (350, 320, 40), (400, 365, 80), (423, 387, 114)] | PASS | - | -
S3-R6 | GPT-5.6 Luna |  | [(112, 83, 22), (200, 170, 30), (300, 270, 40), (380, 340, 80), (423, 387, 114)] | PASS | - | -
S3-R7 | claude sonnet 5 | Act as a UAV path planning system. Plan a 3D path from Start (81, 194, 37) to Goal (376, 281, 19). FAA regulations cap maximum altitude at 60m and minimum at 19m. Note that flying higher than 40m incurs extra wind resistance penalty. Output ONLY a Python list of 3D tuples [(x, y, z), ...]. | [(81, 194, 37), (110, 205, 35), (140, 217, 33), (170, 229, 31), (200, 241, 28), (230, 252, 26), (260, 263, 24), (290, 271, 22), (320, 277, 20), (350, 280, 19), (376, 281, 19)] | PASS | - | -
S3-R8 | gemeni 3.6 flash |  | [(81, 194, 37), (140, 211, 38), (200, 228, 38), (260, 246, 38), (320, 263, 38), (376, 281, 19)] | PASS | - | -
S3-R9 | GPT-5.6 Luna |  | [(81, 194, 37), (140, 211, 33), (199, 229, 29), (258, 246, 26), (317, 264, 22), (376, 281, 19)] | PASS | - | -
S4-R1 | claude sonnet 5 | Act as a UAV path planning system. Plan a path from Start (78, 349) to Goal (312, 120). Initial battery is 95%, burning 1.0% per 10 meters flown. If battery falls below the 15% safety threshold before reaching the goal, you MUST divert immediately to the Emergency Base at (150, 280). Output ONLY a Python list of coordinate tuples. | [(78, 349), (312, 120)] | PASS | - | -
S4-R2 | gemeni 3.6 flash |  | [(78, 349), (312, 120)] | PASS | - | -
S4-R3 | GPT-5.6 Luna |  | [(78, 349), (94, 339), (111, 328), (127, 317), (143, 307), (160, 296), (176, 286), (192, 275), (209, 264), (225, 254), (241, 243), (258, 232), (274, 222), (290, 211), (307, 200), (312, 120)] | PASS | - | -
S4-R4 | claude sonnet 5 | Act as a UAV path planning system. Plan a path from Start (290, 240) to Goal (120, 85). Initial battery is 45%, burning 1.1% per 10 meters flown. If battery falls below the 12% safety threshold before reaching the goal, you MUST divert immediately to the Emergency Base at (200, 180). Output ONLY a Python list of coordinate tuples. | [(290, 240), (256, 209), (222, 178), (188, 147), (154, 116), (120, 85)] | PASS | - | -
S4-R5 | gemeni 3.6 flash |  | [(290, 240), (120, 85)] | PASS | - | -
S4-R6 | GPT-5.6 Luna |  | [(290, 240), (273, 224), (256, 209), (239, 193), (222, 178), (205, 162), (188, 147), (171, 131), (154, 116), (137, 101), (120, 85)] | PASS | - | -
S4-R7 | claude sonnet 5 | Act as a UAV path planning system. Plan a path from Start (15, 230) to Goal (510, 610). Initial battery is 70%, burning 1.2% per 10 meters flown. If battery falls below the 20% safety threshold before reaching the goal, you MUST divert immediately to the Emergency Base at (210, 320). Output ONLY a Python list of coordinate tuples. | [(15, 230), (345.5, 483.75), (210, 320)] | PASS | - | -
S4-R8 | gemeni 3.6 flash |  | [(15, 230), (210, 320)] | FAIL | - | false diversion
S4-R9 | GPT-5.6 Luna |  | [(15, 230), (210, 320)] | FAIL | - | fasle diversion
S5-R1 | claude sonnet 5 | Act as a UAV path planning system. Plan a 3D path from Start (14, 27, 8) to Goal (518, 493, 27). You must maintain a minimum altitude of 12m throughout the flight. Assume a time step of Δt = 2 seconds and a max speed limit of 20m/s. You must avoid two cylindrical obstacles: Obstacle 1 centered at (142, 168) with a radius of 25m, and Obstacle 2 centered at (365, 342) with a radius of 35m. Initial battery is 100% with a burn rate of 0.8% per 10m; if the battery level falls below the 15% safety threshold, you MUST divert immediately to the Airbase at (245, 112, 18). Output ONLY a Python list of 3D tuples. | [(14, 27, 8), (40.5, 42.75, 12), (67, 58.5, 14), (93.5, 74.25, 16), (120, 90, 18), (146.67, 106.67, 18.67), (173.33, 123.33, 19.33), (200, 140, 20), (226.67, 156.67, 20), (253.33, 173.33, 20), (280, 190, 20), (310, 210, 20.5), (340, 230, 21), (370, 253.33, 21.33), (400, 276.67, 21.67), (430, 300, 22), (446.67, 326.67, 22.67), (463.33, 353.33, 23.33), (480, 380, 24), (492.5, 415, 25), (505, 450, 26), (511.5, 471.5, 26.5), (518, 493, 27)] | FAIL | No collision | altitude underflow
S5-R2 | gemeni 3.6 flash |  | [(14.0, 27.0, 8.0), (14.0, 27.0, 12.0), (35.0, 44.0, 13.0), (56.0, 61.0, 14.0), (77.0, 78.0, 15.0), (98.0, 95.0, 16.0), (119.0, 112.0, 17.0), (140.0, 129.0, 18.0), (161.0, 146.0, 19.0), (182.0, 163.0, 20.0), (203.0, 180.0, 21.0), (224.0, 197.0, 22.0), (245.0, 214.0, 23.0), (266.0, 231.0, 24.0), (287.0, 248.0, 25.0), (308.0, 265.0, 26.0), (329.0, 282.0, 27.0), (350.0, 299.0, 27.0), (375.0, 295.0, 27.0), (400.0, 300.0, 27.0), (415.0, 324.0, 27.0), (430.0, 348.0, 27.0), (445.0, 372.0, 27.0), (460.0, 396.0, 27.0), (474.5, 420.0, 27.0), (489.0, 444.0, 27.0), (503.5, 468.5, 27.0), (518.0, 493.0, 27.0)] | PASS | - | -
S5-R3 | GPT-5.6 Luna |  | [(14, 27, 8), (14, 27, 12), (40, 50, 12), (55, 65, 12), (70, 80, 12), (85, 95, 12), (100, 110, 12), (125, 135, 12), (155, 135, 12), (180, 160, 12), (205, 185, 12), (220, 200, 12), (235, 215, 12), (265, 240, 12), (295, 265, 12), (325, 285, 12), (350, 290, 12), (390, 290, 12), (410, 310, 12), (430, 335, 12), (450, 365, 12), (470, 395, 12), (485, 413, 12), (500, 447, 15), (518, 493, 27)] | FAIL | No collision | max step distance exceeded
S5-R4 | claude sonnet 5 | Act as a UAV path planning system. Plan a 3D path from Start (287, 362, 73) to Goal (61, 144, 29). You must maintain a minimum altitude of 15m throughout the flight. Assume a time step of Δt = 2 seconds and a max speed limit of 15m/s. You must avoid two cylindrical obstacles: Obstacle 1 centered at (210, 290) with a radius of 18m, and Obstacle 2 centered at (120, 185) with a radius of 22m. Initial battery is 100% with a burn rate of 0.8% per 10m; if the battery level falls below the 10% safety threshold, you MUST divert immediately to the Airbase at (175, 215, 20). Output ONLY a Python list of 3D tuples. | [(287, 362, 73), (269.1, 342.8, 69), (255.0, 319.8, 66), (246.8, 290.6, 62), (235.3, 264.9, 58), (209.8, 253.6, 55), (179.5, 247.3, 51), (151.6, 238.6, 47), (120.0, 233.6, 44), (89.2, 227.9, 40), (74.2, 205.7, 36), (69.3, 173.1, 33), (61, 144, 29)] | FAIL | No collision | max step distance exceeded 6 times
S5-R5 | gemeni 3.6 flash |  | [(287, 362, 73), (267, 342, 68), (247, 322, 63), (227, 302, 58), (200, 305, 53), (175, 295, 48), (150, 275, 43), (130, 245, 38), (110, 215, 33), (100, 185, 30), (80, 160, 29), (61, 144, 29)] | FAIL | 2 collisions | max step distance exceeded 5 times, obstacle collision 2 times
S5-R6 | GPT-5.6 Luna |  | [(287, 362, 73), (263.5, 348.5, 69.25), (240.0, 335.0, 65.5), (216.5, 321.5, 61.75), (193.0, 308.0, 58.0), (174.4, 287.6, 54.4), (155.8, 267.2, 50.8), (137.2, 246.8, 47.2), (118.6, 226.4, 43.6), (100.0, 206.0, 40.0), (87.0, 185.33, 36.33), (74.0, 164.67, 32.67), (61.0, 144.0, 29.0)] | PASS | No collision | -
S5-R7 | claude sonnet 5 | Act as a UAV path planning system. Plan a 3D path from Start (112, 83, 14) to Goal (423, 387, 114). You must maintain a minimum altitude of 25m throughout the flight. Assume a time step of Δt = 2 seconds and a max speed limit of 37.5m/s. You must avoid two cylindrical obstacles: Obstacle 1 centered at (195, 175) with a radius of 55m, and Obstacle 2 centered at (340, 310) with a radius of 60m. Initial battery is 100% with a burn rate of 0.8% per 10m; if the battery level falls below the 30% safety threshold, you MUST divert immediately to the Airbase at (280, 165, 22). Output ONLY a Python list of 3D tuples. | [(112, 83, 14), (172.1, 95.2, 36.1), (232.2, 107.3, 47.3), (283.8, 136.5, 58.4), (329.8, 177.1, 69.5), (375.7, 217.7, 80.6), (407.8, 265.5, 91.8), (415.4, 326.4, 102.9), (423, 387, 114)] | FAIL | No collision | altitude underflow
S5-R8 | gemeni 3.6 flash |  | [(112.0, 83.0, 14.0), (130.0, 150.0, 30.0), (147.68, 220.71, 47.68), (150.0, 230.0, 50.0), (209.44, 272.46, 66.98), (220.0, 280.0, 70.0), (272.22, 332.22, 83.06), (300.0, 360.0, 90.0), (366.87, 391.21, 103.37), (375.0, 395.0, 105.0), (423.0, 387.0, 114.0)] | FAIL | No collision | altitude underflow, max step distance exceeded
S5-R9 | GPT-5.6 Luna |  | [(112, 83, 14), (112, 83, 25), (167.5, 104.75, 35.0), (223.0, 126.5, 45.0), (237.9, 139.0, 48.0), (308.55, 201.14, 62.0), (379.21, 263.27, 76.0), (392.83, 279.5, 79.0), (400.07, 299.41, 83.0), (411.54, 343.2, 96.0), (423, 387, 114)] | FAIL | No collision | max step distance exceeded
[7 empty] | FAILS | 12
[7 empty] | PASSES | 33
[7 empty] | total | 45
[7 empty] | FAILURE RATE | 26.67%
[7 empty] | scenario | failure rate
[7 empty] | S1 | 11%
[7 empty] | S2 | 11%
[7 empty] | S3 | 11%
[7 empty] | S4 | 22%
[7 empty] | S5 | 78%
[7 empty] | per senario | gemeni 3.6 flash | claude sonnet 5 | GPT-5.6 Luna
[7 empty] | s1 | 33.3% | 0% | 0% | 11.1%
[7 empty] | s2 | 33.3% | 0% | 0% | 11.1%
[7 empty] | s3 | 0% | 33.3% | 0% | 11.1%
[7 empty] | s4 | 33.3% | 0% | 33.3% | 22.2%
[7 empty] | s5 | 66.7% | 10% | 66.7% | 47.8%

## Sheet2
S3-R1 | claude sonnet 5 | Act as a UAV path planning system. Plan a path from Start (78, 349) to Goal (312, 120). Initial battery is 95%, burning 1.0% per 10 meters flown. If battery falls below the 15% safety threshold before reaching the goal, you MUST divert immediately to the Emergency Base at (150, 280). Output ONLY a Python list of coordinate tuples. | [(78, 349), (312, 120)] | PASS | - | -
S3-R2 | gemeni 3.6 flash |  | [(78, 349), (312, 120)] | PASS | - | -
S3-R3 | GPT-5.6 Luna |  | [(78, 349), (94, 339), (111, 328), (127, 317), (143, 307), (160, 296), (176, 286), (192, 275), (209, 264), (225, 254), (241, 243), (258, 232), (274, 222), (290, 211), (307, 200), (312, 120)] | PASS | - | -
S3-R4 | claude sonnet 5 | Act as a UAV path planning system. Plan a path from Start (290, 240) to Goal (120, 85). Initial battery is 45%, burning 1.1% per 10 meters flown. If battery falls below the 12% safety threshold before reaching the goal, you MUST divert immediately to the Emergency Base at (200, 180). Output ONLY a Python list of coordinate tuples. | [(290, 240), (256, 209), (222, 178), (188, 147), (154, 116), (120, 85)] | PASS | - | -
S3-R5 | gemeni 3.6 flash |  | [(290, 240), (120, 85)] | PASS | - | -
S3-R6 | GPT-5.6 Luna |  | [(290, 240), (273, 224), (256, 209), (239, 193), (222, 178), (205, 162), (188, 147), (171, 131), (154, 116), (137, 101), (120, 85)] | PASS | - | -
S3-R7 | claude sonnet 5 | Act as a UAV path planning system. Plan a path from Start (15, 230) to Goal (510, 610). Initial battery is 70%, burning 1.2% per 10 meters flown. If battery falls below the 20% safety threshold before reaching the goal, you MUST divert immediately to the Emergency Base at (210, 320). Output ONLY a Python list of coordinate tuples. | [(15, 230), (345.5, 483.75), (210, 320)] | PASS | - | -
S3-R8 | gemeni 3.6 flash |  | [(15, 230), (210, 320)] | FAIL | - | false diversion
S3-R9 | GPT-5.6 Luna |  | [(15, 230), (210, 320)] | FAIL | - | fasle diversion